## Factory Test
| Tool version : V2.7.2 |  |  |  | Address | Byte
|  |  |  | main cmd | 0xC150 | 1
|  |  |  | sub cmd | 0xC151 | 1
|  |  |  | cmd state | 0xC152 | 1
|  |  |  | parameter_0 | 0xC153 | 1
|  |  |  | parameter_1 | 0xC154 | 1
|  |  |  | return data | 0xC153-0xC16F | 29
EC Test Interface
category | main cmd | sub cmd | function | parameter_0(Low) | parameter_1(High) | Return Data0(Low) | Return Data1(High) | Note
Battery | 0x10 | 0x01 | Set Battery Shipmode after S5
|  | 0x02 | Get Battery voltage
|  | 0x03 | Get Battery current
|  | 0x04 | Get Battery RSOC
|  | 0x05 | Get battery Full charge capacity
|  | 0x06 | Get battery Remaining capacity
|  | 0x07 | Get battery Design capacity
|  | 0x08 | Get battery Cycle count
|  | 0x09 | Get battery Temperature |  |  |  | NA | 摄氏度
|  | 0x0A | Get Adapter Watt |  |  |  | NA | W
|  | 0x0B | Get Battery device name |  |  | String |  | 字符串
|  | 0x0C | Set battery force discharge when AC IN
|  | 0x0D | Set battery storage when AC IN
|  | 0x0E | Set battery stop charge when AC IN
|  | 0x0F | Cancel battery Special Control
|  | 0x10 | Get Power Source |  |  | Low Byte BIT0: 1-AC In BIT1: 1-Bat In BIT2: 1-Charging BIT3: 1-Discharging
|  | 0x11 | Set battery first use date |  |  |  |  | Day: BIT[0:4] valid Day is 1-31 Month: BIT[5:8] valid month is 1-12 Year: BIT[9:15] valid year is 1980+(0--127), 1980--2107
|  | 0x12 | Get battery first use date
|  | 0x13 | Get battery firmware version |  |  |  |  | 8Byte
|  | 0x14 | Set Charge Current | Current Value |  |  |  | Limit charger current
Fan | 0x20 | 0x01 | Get EC all thermal sensor temperature。 EC Current support 9 temperature。 |  |  | Data0--Data8
|  | 0x10 | Get Fan1 current RPM
|  | 0x11 | Set Fan1 debug RPM（Fixed to RPM）
|  | 0x12 | Cancel Fan1 debug RPM
|  | 0x13 | Set Fan1 debug PWM duty cycle
|  | 0x14 | Cancel Fan1 debug PWM duty cycle
|  | 0x20 | Get Fan2 current RPM
|  | 0x21 | Set Fan2 debug RPM（Fixed to RPM）
|  | 0x22 | Cancel Fan2 debug RPM
|  | 0x23 | Set Fan2 debug PWM duty cycle
|  | 0x24 | Cancel Fan2 debug PWM duty cycle
LED | 0x30 | 0x01 | Set LED enter test mode | LED ID | LED state | NA | NA
|  | 0x02 | Exit Led test mode | NA | NA | NA | NA
Keyboard | 0x40 | 0x01 | Set keyboard enter test mode
|  | 0x02 | Set keyboard exit test mode
|  | 0x03 | Test power button
|  | 0x04 | test Novo button
|  | 0x05 | Get keyboard status |  |  | 0xAA：Disable 0x55：Enable
|  | 0x06 | Test Vol+ button
|  | 0x07 | test Vol- button
|  | 0x08 | Set Keyboard ID
|  | 0x10 | Get IT8296 Keyboard firmware version |  |  |  |  | 2Byte First is main version Second is test version
Type-C | 0x50 | 0x01 | Get Type-C port-A Status | NA | NA | BIT0: 1-Connect BIT1: 1-cc1 0-cc2 BIT2: 1-Source 0-Sink BIT3: 1-DFP 0-UFP | NA
|  | 0x10 | Get Type-C port-B Status | NA | NA |  | NA
|  | 0x30 | Get PD firmware version |  |  |  |  | 4Byte
LID | 0x60 | 0x01 | Get LID Status |  |  | BIT0: 1-LID 0 Open BIT1: 1-LID 360 Open BIT2: 1-LID Disable
|  | 0x02 | Disable LID Function
|  | 0x03 | Enable LID Function
MFG | 0xF0 | 0x01 | Get EC version |  |  | Main Version | Sub Version
|  | 0x02 | Set auto cold boot | 0--255s | NA
|  | 0x03 | Set G3 disable
|  | 0x04 | Set G3 enable
|  | 0x05 | Enable ITE EC Mirror after enter S5
|  | 0x06 | TXE/ME No Override, can't flash ME
|  | 0x07 | TXE/ME Override, can flash ME
|  | 0x08 | Write data to EC RAM/Register | Addr_H | Addr_L
|  | 0x09 | Read data form EC RAM/Register | Addr_H | Addr_L